## Sheet1
1024 | Req Concept Worklist
Inputs for Unit Brief |  | Filters - Optional for editing and organization
Item Identifier # | Work Description | Engr LVL (1-2-3-4) | Writer | Discipline | Scope Group
1 | Hallway to restroom at Gym: Patch conc base board/wall. Painter interior surfaces. New VCT flooring. | 3 | Chester | Arch | ???
2 | Extend backside walkways to provide a path to the new issuing windows on the backside of the facility. This will involve landscaping, new sidewalk, and possible safety railings. | 2-3 | Ron (David) | Civil | 1. Armory Ext
3 | New exterior landing walk by weapons issue port windows | 2-3 | Ron | Civil | 1. Armory Ext
4 | Hallway to Armories: New (4) vault doors/frame/locksets | 2-3 | Chester | Arch | 1./2. Armory
5 | Armories: Remove (28) 5'x6' windows & frames, (2) exit doors/frame, (11) bathroom fixtures (toilet, tub, accessories) and sinks, | 2-3 | Chester | Arch | 1./2. Armory
6 | Armories: (11) New weapons port windows and (17) CMU wall enclosures | 2-3 | Chester | Arch | 1./2. Armory
7 | Remove drop ceilings in all Armory rooms (28). Paint all armory interior walls. | 2-3 | Chester | Arch | 1./2. Armory
8 | Build walls to support /install vault doors [Consideration for drop ceiling space/ infrasctructure] | 2-3 | Eric | Structural | 1./2. Armory
9 | Install new Electronic Security System consisting of two separate security zones. This includes controll panel box with electrical receptical, conduits from the new TR for fiber optic cabling to the control panel box, conduits from the control panel box to each sensor (door Balanced Magnetic Sensors, Passive Infrared Sensors, and keypads). | 3 | Will | Comm/IDS | 1./2. Armory
10 | Realign all electrical & mechanical ceiling fixtures after exst ceiling removed | 2-3 | Sam | Electrical | 1./2. Armory
11 | Armory Bathrooms: Remove (11) bathroom fixtures (toilet, tub, sink + accessories, Rmv C.T. floor and walls to be refinished and with interior paint. Paint all existing bathrooms. | 3 | Chester | Arch | 1./2. Armory
12 | Remove restroom fixture and cap plumbing lines from all new armory space. | 3 | David | Mech | 1./2. Armory
13 | Adjust valves to limit deadlegs in capped armory plumbing lines. | 3 | David | Mech | 1./2. Armory
14 | Install 2 new quad Work Area Outlets (WAOs) in each Armory space. | 3 | Will | Comm/Armory | 1./2. Armory
15 | New metal shelfves at weapons issue port windows | 4 | Chester | Arch | 1./2. Armory
16 | New exterior concrete pads by issue windows | 2-3 | Ron | Civil | 1./2. Armory
17 | Consider adding exhaust to the new indoor weapons cleaning area | 2 | David | Mech | 5. Comm Room
18 | Recreation Room: Replace acoustical tile ceiling, construct new COMM room 8'x10' w/ typ board walls w/ vinyl base and VCT flooring, Interior paint of new work. | 2-3 | Chester | Arch | 5. Comm Room
20 | Recreation Room: New electrical outlets, switches, in COMM Room. | 3 | Sam | Electrical | 5. Comm Room
21 | Add split A/Cs to new telecom room and COMMSEC storage vault | 3 | David | Mech | 5. Comm Room
22 | Adjust HVAC supply duct/diffusers and exhaust duct/register for new admin repurposing in laundry room. | 2 | David | Mech | Admin
23 | Cap water supply and drainage lines for washing machines and utility sink in laundry room. Cap floor drain(s) in laundry. Adjust water supply valves to reuce deadlegs | 3 | David | Mech | Admin
24 | Laundry Room: Repaint all interior walls. New VCT flooring. | 4 | Chester | Arch | Admin
25 | Remove dryer duct from laundry room and cap wall vent | 4 | David | Mech | Admin
26 | Demo CIP Concrete walls in Shower/Locker/Sauna for open room | 1 | Eric | Structural | Baths > OSS
27 | Mens: New - Ceiling system, interior wall refinished to be painted, re-adjust fire alarm, level floor and add V.C.T. flooring, plug drainage lines, | 1-2 | Chester | Arch | Baths > OSS
28 | Womens: New light fixtures, V.C.T. flooring, refinish interior walls & paint interior, aluminum door/frame/lockset/closure. | 1-2 | Chester | Arch | Baths > OSS
29 | Steam Room: New electrical light fixtures &outlets and switches. Support COMM drops. | 2 | Chester | Arch | Baths > OSS
30 | Sauna Rm: Remove all wood seats/benches/ceiling/walls,flooring, & brick wall enclosure. To include exhaust vents. | 2-3 | Chester | Arch | Baths > OSS
31 | Fitness Room Vault: New door/frame/lockset/closure (X-10 lock by user) | 2-3 | Chester | Arch | Baths > OSS
32 | Sauna Rm: Remove Electrical fixtures, lights, switches, alarms, wiring, etc. New lights/outlets & switches. Support COMM Drops. | 2-3 | Sam | Electrical | Baths > OSS
33 | Mens: New electrical light fixtures, outlets & switches. Support COMM reqmts. | 2-3 | Sam | Electrical | Baths > OSS
34 | Womens: New electrical fixtures, wiring, outlets, and switches. Relocate exst fire alarm | 2-3 | Sam | Electrical | Baths > OSS
35 | Cut CIP wall for a new door to hall from showers | 2-3 | Eric | Structural | Baths > OSS
36 | Modify/cap/remove all plumbing to sauna, steam room, and men's and women's locker rooms as designer sees fit. | 2-3 | David | Mech | Baths > OSS
37 | Install new DX multi-zone split A/C system to serve new OSS area replacing sauna/steam/locker rooms | 2-3 | David | Mech | Baths > OSS
38 | Install new SIPR lockable wallmount enclosure, backboard, ground bus bar, and fiber optic cabling (from the new NIPR TR), and new SIPR WAOs throughout the new OSS space. Approx. 10 new quad WAOs and associated coduit. Ensure strict adherance to Red/Black separation guide CNSSAM TEMPEST/1-13. | 2-3 | Will | Comm/new SIPR | Baths > OSS
39 | Mens: Demo/Rmv - Toilet partitions, C.T. Flooring & walls, (2) toilets + accessories, (2) urinals, (2) sinks + accessories, wood bench, (2) C.T. shower stalls + fixtures, plug drains & water lines, ceiling. Rmv. Metal lockers. | 3 | Chester | Arch | Baths > OSS
40 | Womens: Demo/Remove - wood benches, (2) shower stalls + accessories, plug water drain lines, C.T. floor & walls, (2) toilets, (2) sinks + accessories, toilet partitions, light fixtures, patch ceiling. | 3 | Chester | Arch | Baths > OSS
41 | Sauna Rm: New Work: VCT flooring, refinish conc walls for interior painted walls, new ceiling, entry door/frame/lockset/closure. | 3 | Chester | Arch | Baths > OSS
42 | Steam Rm: New VCT flooring, refinish conc walls for interior painted walls, new ceiling, entry door/frame/lockset/closure. | 3 | Chester | Arch | Baths > OSS
43 | Steam Rm: Remove ceramic tile walls, benches, and flooring. Remove Door/frame/lockset/closure. | 4 | Chester | Arch | Baths > OSS
44 | Steam Rm: Remove electrical fixtures, lights, alarms, wiring, etc. New light/outlets | 4 | Sam | Electrical | Baths > OSS
45 | Mens: Rmv all electrical light fixtures and switches. | 4 | Sam | Electrical | Baths > OSS
46 | Womens: Remove all electrical fixtures, wiring, outlets, and switches. | 4 | Sam | Electrical | Baths > OSS
47 | Adjust mechanical components embedded in ceiling to accomodate ceiling removal where necessary throughout first floor. This could include HVAC supply diffusers, return registers, sprinkler heads, fire alarms.... | 1-2 | David | Mech | Bldg: General
48 | Replace air cooled chillers and CW circulating pumps - end of service life (2014) | 2 | David | Mech | Bldg: General
49 | Test, adjust, balance all duct HVAC systems throughout facility. | 2 | David | Mech | Bldg: General
50 | Upgrade water fountains to WF/Bottle filling stations. | 3 | David | Mech | Bldg: General
51 | New signage throughout Bldg. 1024 | 4 | Chester | Arch | Bldg: General
52 | Adhere to MCIPAC G6 Policy Ltr and UFC 3-580-1 and build new Telecommunication Room (TR) in designated space. | 2-3 | Will | Comm/new TR | Bldg: Telecom
53 | Install new OSP cabling and associated components (e.g., junction box, conduits, etc.) for fiber optic cabling and copper cabling. | 2-3 | Will | Comm/new TR | Bldg: Telecom
54 | Install new conduit and WAOs to replace the existing ones (need to validate existing locations and cable counts for each existing phone and data drop -- 16 data drops and 12 phone drops) | 2-3 | Will | Comm/new ISP | Bldg: Telecom
55 | Install new conduit and WAOs to the existing fitness room. 6 quad WAOs. | 3 | Will | Comm/new ISP | Bldg: Telecom
56 | Install new quad WAO in COMMSEC Storage room. | 3 | Will | Comm/new ISP | Bldg: Telecom
57 | Remove existing telecommunications infrastructure from the duty hut. This includes ISP and OPS cabling. | 4 | Will | Comm/Removal | Bldg: Telecom
58 | Remove (6) existing trees at new exterior conc pad | 3-4 | Chester | Arch | Exterior
59 | Replace all restroom fixtures in first floor public restrooms. Modify quantities to now have 2 toilets 1 urinal in men's restroom | 2-3 | David | Mech | Restrooms
60 | Racquett Ball Court: Rmv ext door replace with new alum door/lockset/closure | 3 | Chester | Arch | Storage
61
62
63
64
65
66
67
68
69
70
71
72
73
74
75
76
77
78
79
80
81
82
83
84
85
86
87
88
89
90
91
92
93
94
95
96
97
98
99
100
101
102
103
104
105
106
107
108
109
110
111
112
113
114
115
116
117
118
119
120
121
122
123
124
125
126
127
128
129
130
131
132
133
134
135
136
137
138
139
140
141
142
143
144
145
146
147
148
149
150